## Sheet1
Manufacturer Part Number | Manufacturer | Digi-Key Part Number | Customer Reference | Reference Designator | Packaging | Part Status | Quantity | Unit Price | Extended Price | Quantity Available | Mfg Std Lead Time | Description | RoHS Status | Lead Free Status | REACH Status
LGU2F101MELY | Nichicon | 493-8482-ND |  |  | Bulk | Active | 1 | 3.18 | $3.18 | 198 | 18 Weeks | CAP ALUM 100UF 20% 315V SNAP | ROHS3 Compliant | Lead free | REACH Unaffected
IPP60R099P7 | Infineon Technologies | 2156-IPP60R099P7-ND |  |  | Tube | Active | 1 | 1.8 | $1.80 | 1991 | 12 Weeks | MOSFET N-CH 600V 31A TO220-3 | ROHS3 Compliant | Lead free | REACH Unaffected
FAN7361MX | ON Semiconductor | FAN7361MXCT-ND |  |  | Cut Tape (CT) | Active | 1 | 1.07 | $1.07 | 8955 | 10 Weeks | IC GATE DRVR HIGH-SIDE 8SOP | ROHS3 Compliant | Lead free | REACH Unaffected
1410524C | Murata Power Solutions Inc. | 811-2630-ND |  |  | Bulk | Active | 1 | 4.04 | $4.04 | 521 | 10 Weeks | FIXED IND 1MH 2.4A 277 MOHM TH | RoHS Compliant | Lead free | REACH Unaffected
35PX1000MEFC10X20 | Rubycon | 1189-1745-ND |  |  | Bulk | Active | 1 | 0.77 | $0.77 | 17106 | 20 Weeks | CAP ALUM 1000UF 20% 35V RADIAL | ROHS3 Compliant | Lead free | REACH Unaffected
C3216X5R1E476M160AC | TDK Corporation | 445-8047-1-ND |  |  | Cut Tape (CT) | Active | 2 | 1.05 | $2.10 | 593236 | 12 Weeks | CAP CER 47UF 25V X5R 1206 | ROHS3 Compliant | Lead free | REACH Unaffected
VSSAF3N50-M3/6A | Vishay Semiconductor Diodes Division | VSSAF3N50-M3/6AGICT-ND |  |  | Cut Tape (CT) | Active | 1 | 0.49 | $0.49 | 320 | 22 Weeks | DIODE SCHOTTKY 50V 2.7A DO221AC | ROHS3 Compliant | Lead free | REACH Unaffected
SR733ATTER10J | KOA Speer Electronics, Inc. | 2019-SR733ATTER10JCT-ND |  |  | Cut Tape (CT) | Active | 1 | 0.65 | $0.65 | 39760 | 7 Weeks | CURRENT SENSE RESISTOR | ROHS3 Compliant | Not Available | Not Available
IA2412S | XP Power | 1470-1372-5-ND |  |  | Tube | Active | 1 | 4.93 | $4.93 | 346 | 9 Weeks | DC DC CONVERTER +/-12V 1W | ROHS3 Compliant | Lead free | Not Available
TL084CNSR | Texas Instruments | 296-7211-1-ND |  |  | Cut Tape (CT) | Active | 1 | 0.59 | $0.59 | 10398 | 20 Weeks | IC OPAMP JFET 4 CIRCUIT 14SOP | ROHS3 Compliant | Lead free | REACH Unaffected
LM7321MF/NOPB | Texas Instruments | LM7321MF/NOPBCT-ND |  |  | Cut Tape (CT) | Active | 2 | 1.99 | $3.98 | 32667 | 8 Weeks | IC OPAMP GP 1 CIRCUIT SOT23-5 | ROHS3 Compliant | Lead free | REACH Unaffected
LM555CMX/NOPB | Texas Instruments | LM555CMX/NOPBCT-ND |  |  | Cut Tape (CT) | Active | 1 | 0.96 | $0.96 | 6908 | 12 Weeks | IC OSC SGL TIMER 100KHZ 8-SOIC | ROHS3 Compliant | Lead free | REACH Unaffected
RB520S30T1G | ON Semiconductor | RB520S30T1GOSCT-ND |  |  | Cut Tape (CT) | Active | 1 | 0.14 | $0.14 | 69225 | 15 Weeks | DIODE SCHOTTKY 30V 200MA SOD523 | ROHS3 Compliant | Lead free | REACH Unaffected
GDZ2V0B-G3-18 | Vishay Semiconductor Diodes Division | GDZ2V0B-G3-18GICT-ND |  |  | Cut Tape (CT) | Active | 1 | 0.32 | $0.32 | 19700 | 18 Weeks | DIODE ZENER 2V 200MW SOD323 | ROHS3 Compliant | Lead free | REACH Unaffected
MBR40250G | ON Semiconductor | MBR40250GOS-ND |  |  | Tube | Active | 1 | 1.59 | $1.59 | 3594 | 14 Weeks | DIODE SCHOTTKY 250V 40A TO220-2 | ROHS3 Compliant | Lead free | REACH Unaffected
1N4007-T | Diodes Incorporated | 1N4007DICT-ND |  |  | Cut Tape (CT) | Not For New Designs | 6 | 0.19 | $1.14 | 953066 | 10 Weeks | DIODE GEN PURP 1KV 1A DO41 | ROHS3 Compliant | Contains lead | REACH Unaffected