## bom (2)
Column1 | Column2 | Column3 | Column4 | Column5 | Column6
Column1 | Column2 | Column3 | Column4 | Column5 | Column6
Ref | Value | Footprint | Datasheet | Manufacturer | Vendor
C1 | 1mF | Capacitor_THT:CP_Radial_D8.0mm_P2.50mm | ~
C2 | 100uF | Capacitor_SMD:CP_Elec_6.3x7.7 | ~
C3 | C_Small | Capacitor_SMD:CP_Elec_6.3x7.7 | ~
C4 | C_Small | Capacitor_SMD:CP_Elec_6.3x7.7 | ~
C5 | C_Small | Capacitor_SMD:C_1206_3216Metric | ~
C6 | C_Small | Capacitor_SMD:CP_Elec_6.3x7.7 | ~
D1 | DIODE | Diode_SMD:D_SMC | https://www.taiwansemi.com/assets/uploads/datasheet/S12GC%20SERIES_C1903.pdf
D2 | DIODE | Diode_SMD:D_SMB | ~
D3 | DIODE | Diode_SMD:D_SMB | ~
D_A1 | D_Small | Diode_SMD:D_SMB | ~
D_A2 | D_Small | Diode_SMD:D_SMB | ~
D_B1 | D_Small | Diode_SMD:D_SMB | ~
D_B2 | D_Small | Diode_SMD:D_SMB | ~
D_C1 | D_Small | Diode_SMD:D_SMB | ~
D_C2 | D_Small | Diode_SMD:D_SMB | ~
D_out1 | D_Schottky | Diode_SMD:D_SMB | ~
D_Ref1 | D_Zener_Small | Diode_SMD:D_SOD-128 | ~
J_Bat1 | Conn_01x02_Female | TerminalBlock:TerminalBlock_Altech_AK300-2_P5.00mm | ~
J_Motor1 | Conn_01x03_Male | TerminalBlock:TerminalBlock_Altech_AK300-3_P5.00mm | ~
L1 | L | Inductor_THT:L_Radial_D29.8mm_P28.80mm_muRATA_1400series | ~
PS1 | IA2412S | Converter_DCDC:Converter_DCDC_XP_POWER-IAxxxxS_THT | https://www.xppower.com/pdfs/SF_IA.pdf
Q1 | Q_NMOS_GDS | Package_TO_SOT_THT:TO-220-3_Vertical | ~
R1 | R_Small_US | Resistor_SMD:R_1206_3216Metric | ~
R2 | R_Small_US | Resistor_SMD:R_1206_3216Metric | ~
R3 | R_Small_US | Resistor_SMD:R_1206_3216Metric | ~
R4 | R_Small_US | Resistor_SMD:R_1206_3216Metric | ~
R5 | R_Small_US | Resistor_SMD:R_1206_3216Metric | ~
R6 | R_Small_US | Resistor_SMD:R_1206_3216Metric | ~
R7 | R_Small_US | Resistor_SMD:R_1206_3216Metric | ~
R8 | R_Small_US | Resistor_SMD:R_1206_3216Metric | ~
R9 | R_Small_US | Resistor_SMD:R_1206_3216Metric | ~
R10 | R_Small_US | Resistor_SMD:R_1206_3216Metric | ~
R11 | R_Small_US | Resistor_SMD:R_1206_3216Metric | ~
R12 | R_Small_US | Resistor_SMD:R_1206_3216Metric | ~
R13 | R_Small_US | Resistor_SMD:R_1206_3216Metric | ~
R14 | R_Small_US | Resistor_SMD:R_1206_3216Metric | ~
R15 | R_Small_US | Resistor_SMD:R_1206_3216Metric | ~
R16 | R_Small_US | Resistor_SMD:R_1206_3216Metric | ~
R17 | R_Small_US | Resistor_SMD:R_1206_3216Metric | ~
R_Gate1 | R_Small_US | Resistor_SMD:R_1206_3216Metric | ~
R_Gate2 | R_Small_US | Resistor_SMD:R_1206_3216Metric | ~
R_sense1 | R_Small_US | Resistor_SMD:R_1206_3216Metric | ~
RV1 | R_POT_TRIM_US | Potentiometer_SMD:Potentiometer_Bourns_3314G_Vertical | ~
U1 | TL084 | Package_SO:SOIC-14_3.9x8.7mm_P1.27mm | http://www.ti.com/lit/ds/symlink/tl081.pdf
U2 | TL084 | Package_SO:SOIC-14_3.9x8.7mm_P1.27mm | http://www.ti.com/lit/ds/symlink/tl081.pdf
U3 | NA555D | Package_SO:SOIC-8_3.9x4.9mm_P1.27mm | http://www.ti.com/lit/ds/symlink/ne555.pdf
U4 | FAN7371 | Package_SO:SOIC-8_3.9x4.9mm_P1.27mm | https://www.onsemi.com/pub/Collateral/FAN7371-D.pdf

## bom
Column1 | Column2 | Column3 | Column4 | Column5 | Column6
Source: | C:\Users\karab\OneDrive\Documents\GitHub\EE463_Project_Onur_Halis_Halid\PCB_Kicad\main\main.sch
Date: | 2020-12-24 21:13
Tool: | Eeschema (5.1.8)-1
Component Count: | 47
Ref | Value | Footprint | Datasheet | Manufacturer | Vendor
C1 | 1mF | Capacitor_THT:CP_Radial_D8.0mm_P2.50mm | ~
C2 | 100uF | Capacitor_SMD:CP_Elec_6.3x7.7 | ~
C3 | C_Small | Capacitor_SMD:CP_Elec_6.3x7.7 | ~
C4 | C_Small | Capacitor_SMD:CP_Elec_6.3x7.7 | ~
C5 | C_Small | Capacitor_SMD:C_1206_3216Metric | ~
C6 | C_Small | Capacitor_SMD:CP_Elec_6.3x7.7 | ~
D1 | DIODE | Diode_SMD:D_SMC | https://www.taiwansemi.com/assets/uploads/datasheet/S12GC%20SERIES_C1903.pdf
D2 | DIODE | Diode_SMD:D_SMB | ~
D3 | DIODE | Diode_SMD:D_SMB | ~
D_A1 | D_Small | Diode_SMD:D_SMB | ~
D_A2 | D_Small | Diode_SMD:D_SMB | ~
D_B1 | D_Small | Diode_SMD:D_SMB | ~
D_B2 | D_Small | Diode_SMD:D_SMB | ~
D_C1 | D_Small | Diode_SMD:D_SMB | ~
D_C2 | D_Small | Diode_SMD:D_SMB | ~
D_out1 | D_Schottky | Diode_SMD:D_SMB | ~
D_Ref1 | D_Zener_Small | Diode_SMD:D_SOD-128 | ~
J_Bat1 | Conn_01x02_Female | TerminalBlock:TerminalBlock_Altech_AK300-2_P5.00mm | ~
J_Motor1 | Conn_01x03_Male | TerminalBlock:TerminalBlock_Altech_AK300-3_P5.00mm | ~
L1 | L | Inductor_THT:L_Radial_D29.8mm_P28.80mm_muRATA_1400series | ~
PS1 | IA2412S | Converter_DCDC:Converter_DCDC_XP_POWER-IAxxxxS_THT | https://www.xppower.com/pdfs/SF_IA.pdf
Q1 | Q_NMOS_GDS | Package_TO_SOT_THT:TO-220-3_Vertical | ~
R1 | R_Small_US | Resistor_SMD:R_1206_3216Metric | ~
R2 | R_Small_US | Resistor_SMD:R_1206_3216Metric | ~
R3 | R_Small_US | Resistor_SMD:R_1206_3216Metric | ~
R4 | R_Small_US | Resistor_SMD:R_1206_3216Metric | ~
R5 | R_Small_US | Resistor_SMD:R_1206_3216Metric | ~
R6 | R_Small_US | Resistor_SMD:R_1206_3216Metric | ~
R7 | R_Small_US | Resistor_SMD:R_1206_3216Metric | ~
R8 | R_Small_US | Resistor_SMD:R_1206_3216Metric | ~
R9 | R_Small_US | Resistor_SMD:R_1206_3216Metric | ~
R10 | R_Small_US | Resistor_SMD:R_1206_3216Metric | ~
R11 | R_Small_US | Resistor_SMD:R_1206_3216Metric | ~
R12 | R_Small_US | Resistor_SMD:R_1206_3216Metric | ~
R13 | R_Small_US | Resistor_SMD:R_1206_3216Metric | ~
R14 | R_Small_US | Resistor_SMD:R_1206_3216Metric | ~
R15 | R_Small_US | Resistor_SMD:R_1206_3216Metric | ~
R16 | R_Small_US | Resistor_SMD:R_1206_3216Metric | ~
R17 | R_Small_US | Resistor_SMD:R_1206_3216Metric | ~
R_Gate1 | R_Small_US | Resistor_SMD:R_1206_3216Metric | ~
R_Gate2 | R_Small_US | Resistor_SMD:R_1206_3216Metric | ~
R_sense1 | R_Small_US | Resistor_SMD:R_1206_3216Metric | ~
RV1 | R_POT_TRIM_US | Potentiometer_SMD:Potentiometer_Bourns_3314G_Vertical | ~
U1 | TL084 | Package_SO:SOIC-14_3.9x8.7mm_P1.27mm | http://www.ti.com/lit/ds/symlink/tl081.pdf
U2 | TL084 | Package_SO:SOIC-14_3.9x8.7mm_P1.27mm | http://www.ti.com/lit/ds/symlink/tl081.pdf
U3 | NA555D | Package_SO:SOIC-8_3.9x4.9mm_P1.27mm | http://www.ti.com/lit/ds/symlink/ne555.pdf
U4 | FAN7371 | Package_SO:SOIC-8_3.9x4.9mm_P1.27mm | https://www.onsemi.com/pub/Collateral/FAN7371-D.pdf