## main_bom (2)
Column1 | Column2 | Column3 | Column4 | Column5 | Column6
Source: | C:\Users\karab\OneDrive\Documents\GitHub\EE463_Project_Onur_Halis_Halid\PCB_Kicad\main\main.sch
Date: | 12.01.2021 22:29:58
Tool: | Eeschema (5.1.8)-1
Component Count: | 22
Ref | Value | Footprint | Datasheet | Manufacturer | Vendor
C1 | 680uF | Capacitor_SMD:CP_Elec_6.3x7.7 | ~
C2 | 68uF | Capacitor_SMD:CP_Elec_6.3x7.7 | ~
C3 | 2.2nF | Capacitor_SMD:C_1206_3216Metric | ~
C4 | 2nF | Capacitor_SMD:C_1206_3216Metric | ~
C5 | 1uF | Capacitor_SMD:CP_Elec_6.3x7.7 | ~
C6 | 68uF | Capacitor_SMD:CP_Elec_6.3x7.7 | ~
C7 | 4.7uF | Capacitor_SMD:C_2225_5664Metric_Pad1.80x6.60mm_HandSolder | ~
C8 | 4.7uF | Capacitor_SMD:C_2225_5664Metric_Pad1.80x6.60mm_HandSolder | ~
D_A1 | D_Small | Diode_SMD:D_SMB | ~
D_A2 | D_Small | Diode_SMD:D_SMB | ~
D_B1 | D_Small | Diode_SMD:D_SMB | ~
D_B2 | D_Small | Diode_SMD:D_SMB | ~
D_Boost1 | D_Small | Diode_SMD:D_SMB | ~
D_C1 | D_Small | Diode_SMD:D_SMB | ~
D_C2 | D_Small | Diode_SMD:D_SMB | ~
J_Bat1 | Conn_01x02_Female | TerminalBlock:TerminalBlock_Altech_AK300-2_P5.00mm | ~
J_Motor1 | Conn_01x03_Male | TerminalBlock:TerminalBlock_Altech_AK300-3_P5.00mm | ~
L1 | 100uH | Inductor_SMD:L_Wuerth_HCM-1390 | ~
Q1 | Q_NMOS_GDS | Package_TO_SOT_THT:TO-220-3_Vertical | ~
Q2 | Q_NMOS_GDS | Package_TO_SOT_THT:TO-220-3_Vertical | ~
U1 | LTC3854EMSEPBF | Package_SO:MSOP-12-1EP_3x4mm_P0.65mm_EP1.65x2.85mm
U2 | ACS70331EESATR-005U3 | Package_SO:SOIC-8-1EP_3.9x4.9mm_P1.27mm_EP2.29x3mm

## main_bom
Source:,"C:\Users\karab\OneDrive\Documents\GitHub\EE463_Project_Onur_Halis_Halid\PCB_Kicad\main\main.sch"
Date:,"12.01.2021 22:29:58"
Tool:,"Eeschema (5.1.8)-1"
Component Count:,"22"
Ref,"Value","Footprint","Datasheet","Manufacturer","Vendor"
C1,"680uF","Capacitor_SMD:CP_Elec_6.3x7.7","~","",""
C2,"68uF","Capacitor_SMD:CP_Elec_6.3x7.7","~","",""
C3,"2.2nF","Capacitor_SMD:C_1206_3216Metric","~","",""
C4,"2nF","Capacitor_SMD:C_1206_3216Metric","~","",""
C5,"1uF","Capacitor_SMD:CP_Elec_6.3x7.7","~","",""
C6,"68uF","Capacitor_SMD:CP_Elec_6.3x7.7","~","",""
C7,"4.7uF","Capacitor_SMD:C_2225_5664Metric_Pad1.80x6.60mm_HandSolder","~","",""
C8,"4.7uF","Capacitor_SMD:C_2225_5664Metric_Pad1.80x6.60mm_HandSolder","~","",""
D_A1,"D_Small","Diode_SMD:D_SMB","~","",""
D_A2,"D_Small","Diode_SMD:D_SMB","~","",""
D_B1,"D_Small","Diode_SMD:D_SMB","~","",""
D_B2,"D_Small","Diode_SMD:D_SMB","~","",""
D_Boost1,"D_Small","Diode_SMD:D_SMB","~","",""
D_C1,"D_Small","Diode_SMD:D_SMB","~","",""
D_C2,"D_Small","Diode_SMD:D_SMB","~","",""
J_Bat1,"Conn_01x02_Female","TerminalBlock:TerminalBlock_Altech_AK300-2_P5.00mm","~","",""
J_Motor1,"Conn_01x03_Male","TerminalBlock:TerminalBlock_Altech_AK300-3_P5.00mm","~","",""
L1,"100uH","Inductor_SMD:L_Wuerth_HCM-1390","~","",""
Q1,"Q_NMOS_GDS","Package_TO_SOT_THT:TO-220-3_Vertical","~","",""
Q2,"Q_NMOS_GDS","Package_TO_SOT_THT:TO-220-3_Vertical","~","",""
U1,"LTC3854EMSEPBF","Package_SO:MSOP-12-1EP_3x4mm_P0.65mm_EP1.65x2.85mm","","",""
U2,"ACS70331EESATR-005U3","Package_SO:SOIC-8-1EP_3.9x4.9mm_P1.27mm_EP2.29x3mm","","",""